## MobileVit
Overall | Block | Operation | Input Shape (H×W×C) | Output Shape (H×W×C) (XXS / XS / S) | Hardware Mapping
| Input | Image Input | – | 256×256×3 | DMA load → buffer
| Stem | Conv 3×3, stride=2 | 256×256×3 | 128×128×16 | Conv kernel
| Stage 1 | MV2 Block ×1 | 128×128×16 | 128×128×(16 / 32 / 32) | Uses MV2 master table
| Stage 2 | MV2 Block, stride=2 | 128×128×(16 / 32 / 32) | 64×64×(24 / 48 / 64) | Uses MV2 master table
| Stage 2 | MV2 Block ×2 | 64×64×(24 / 48 / 64) | 64×64×(24 / 48 / 64) | Uses MV2 master table
| Stage 3 | MV2 Block, stride=2 | 64×64×(24 / 48 / 64) | 32×32×(48 / 64 / 96) | Uses MV2 master table
| Stage 3 | MobileViT Block (L=2) | 32×32×(48 / 64 / 96) | 32×32×(48 / 64 / 96) (d=64/96/144) | Uses MVB master table
| Stage 4 | MV2 Block, stride=2 | 32×32×(48 / 64 / 96) | 16×16×(64 / 80 / 128) | Uses MV2 master table
| Stage 4 | MobileViT Block (L=4) | 16×16×(64 / 80 / 128) | 16×16×(64 / 80 / 128) (d=80/120/192) | Uses MVB master table
| Stage 5 | MV2 Block, stride=2 | 16×16×(64 / 80 / 128) | 8×8×(80 / 96 / 160) | Uses MV2 master table
| Stage 5 | MobileViT Block (L=3) | 8×8×(80 / 96 / 160) | 8×8×(80 / 96 / 160) (d=96/144/240) | Uses MVB master table
| Head | Conv 1×1 | 8×8×(80 / 96 / 160) | 8×8×(320 / 384 / 640) | Conv kernel
| Head | Global Pool | 8×8×(320 / 384 / 640) | 1×1×(320 / 384 / 640 ) | Pool unit
| Classifier | Linear | 1×1×(320 / 384 / 640) | 1×1×1000 | Matmul kernel
MV2 | Step | Operation | Input → Output | Output | Hardware Mapping
| 1 | Expansion Conv 1×1 | C | 4C (XXS: 2C) | Conv kernel
| 2 | Batch Normalization | 4C | 4C | Batch Normalization Unit
| 3 | Nonlinearity | 4C | 4C | Activation unit (ReLU6 / Swish)
| 4 | Depthwise Conv 3×3 | 4C | 4C (stride=1 or 2) | Conv kernel (channel-wise mode)
| 5 | Batch Normalization | 4C | 4C | Batch Normalization Unit
| 6 | Nonlinearity | 4C | 4C | Activation unit (ReLU6 / Swish)
| 7 | Projection Conv 1×1 | 4C | Cout | Conv kernel
| 8 | Batch Normalization | Cout | Cout | Batch Normalization Unit
| 9 | Nonlinearity | Cout → Cout | Cout | Activation unit (ReLU6 / Swish)
| 10 (optional) | Residual Add | If stride=1 & same dims | Add unit | Add unit
MVB | Step | Operation | Input | Output | Hardware Mapping
| 1 | Local Conv 3×3 | H × W ×C | H × W ×C | Conv kernel
| 2 | Pointwise Conv 1×1 | H × W ×C | H × W × d | Conv kernel
| 3 | Unfold (Patchify) | H × W × d | Patches × d | DMA + buffer rearrange
| 4 | Transformer Layer ×L | Patches × d | Patches × d | See Transformer Table for hardware mapping
| 5 | Fold (Reconstruct) | Patches × d | H × W × d | DMA + buffer rearrange
| 6 | Pointwise Conv 1×1 | H × W × d | H × W ×C | Conv kernel
| 7 | Concatenation | H× W ×C | H × W × 2C | Concat unit
| 8 | Conv 3x3 | H × W × 2C | H × W × C | Conv kernal
Transformer | Step | Operation | Input Shape | Output Shape | Hardware Mapping / Accelerator View
| 1 | LayerNorm (LN1) | Tokens × d | Tokens × d | mean/variance reduction (adder tree + divider) + scale/shift (mult/add)
| 2 | Linear (Q projection) | Tokens × d | Tokens × dk | Matmul kernel (weights = [d × dk])
| 3 | Linear (K projection) | Tokens × d | Tokens × dk | Matmul kernel
| 4 | Linear (V projection) | Tokens × d | Tokens × dv | Matmul kernel
| 5 | Q × KT (Attention scores) | Tokens × dk X dk × Tokens | Tokens × Tokens | Matmul kernel (systolic array), heavy compute O(L2· dk)
| 6 | Softmax | Tokens × Tokens | Tokens × Tokens | Exp LUT/polynomial + row reduction + reciprocal multiply
| 7 | A × V (apply attention) | Tokens × Tokens | Tokens × dv | Matmul kernel
| 8 | Linear (output proj) | Tokens × dv | Tokens × d | Matmul kernel
| 9 | Residual Add (skip) | Tokens × d | Tokens × d | Elementwise add unit
| 10 | LayerNorm (LN2) | Tokens × d | Tokens × d | Same as LN1
| 11 | Linear (FFN expansion) | Tokens × d | Tokens × 4d | Matmul kernel (larger width)
| 12 | Activation (GELU/ReLU) | Tokens × 4d | Tokens × 4d | Nonlinear unit (approx poly/LUT)
| 13 | Linear (FFN projection) | Tokens × 4d | Tokens × d | Matmul kernel
| 14 | Residual Add (skip) | Tokens × d | Tokens × d | Elementwise add unit