## Sheet1
MobileVit Flow for input image (256x256x3)(XXS)
Block Name | Type |  | Input Matrix | Weight Matrix | Output Size for Block | Repeat | N of Channels
Conv 3x3, stride =2 | Conv Multiplication |  | (256x256x3) | (3x3x3)x16 | (128x128x16) | 1 | 16
MobileNet V2 | Conv Multiplication (Expnasion) |  | (128x128x16) | (1x1x16)x16 | (128x128x16) | 1 | 16 | Any Conv happen, happen with BN + Swish
| Depthwise Multiplication |  | (128x128x16) | (3x3x16)
| Conv Multiplication (Pointwise-Projection) |  | (128x128x16) | (1x1x16)x16
| Add |  | (128x128x16)
MobileNet V2, stride =2 | Conv Multiplication (Expnasion) |  | (128x128x16) | (1x1x16)x24 | (64x64x24) | 1 | 24
| Depthwise Multiplication |  | (128x128x24) | (3x3x24), stride = 2
| Conv Multiplication (Pointwise-Projection) |  | (64x64x24) | (64x64x24)x24
MobileNet V2 | Conv Multiplication (Expnasion) |  | (64x64x24)x24 | (1x1x24)x24 | (64x64x24) | 2 | 24
| Depthwise Multiplication |  | (64x64x24) | (3x3x24)
| Conv Multiplication (Pointwise-Projection) |  | (64x64x24) | (1x1x16)x24 |  |  |  | "Linear" denotes matrix multiplication with bias
| Add |  | (64x64x24) | ….......
MobileNet V2, stride =2 | Conv Multiplication (Expnasion) |  | (64x64x24) | (1x1x24)x48 | (32x32x48) | 1 | 48
| Depthwise Multiplication |  | (64x64x24) | (3x3x24), stride = 2
| Conv Multiplication (Pointwise-Projection) |  | (32x32x24) | (1x1x24)x48
1 Mobile VIT Block, L=2, w,h =2, d=64 | Local | Conv 3x3 | (32x32x48) | (3x3x48)x48 | (32x32x64) | 1 | 48
|  | Conv 1x1 | (32x32x48) | (1x1x48)x64 |  |  | 64
| Unfold |  | (32x32x64) | …....... | 4*[256, 64] | 1 | ….......
| Linear |  | 4*[256, 64] | [64, 192] | 4*[256, 64] | 2 | ….......
| q*k^T and Softmax |  | 4*4*[256, 16] | 4*4* [16, 256]
| A*V |  | 4*4*[256, 256] | 4*4* [256, 16]
| Linear |  | 4*[256, 64] | [64, 64]
| Resudial Connection (Add) |  | …....... | ….......
| MLP |  | 4* [256, 64] | [64, 128]
| MLP |  | 4*[256, 128] | [128, 64]
| Resudial Connection (Add) |  | …....... | ….......
| Fold |  | 4*[256, 64] | …....... | (32x32x64) | 1 | ….......
| Fusion | Conv 1x1 | (32x32x64) | (3x3x64)x48 | (32x32x48) | 1 | 48
| Fusion | Concad | (32x32x48)**2 | ….......
| Fusion | Conv 3x3 | (32x32x96) | (3x3x96)x48
MobileNet V2, stride =2 | Conv Multiplication (Expnasion) |  | (32x32x48) | (1x1x48)x64 | (16x16x64) | 1 | 64
| Depthwise Multiplication |  | (32x32x64) | (3x3x64), stride = 2
| Conv Multiplication (Pointwise-Projection) |  | (16x16x64) | (1x1x64)x64
2 Mobile VIT Block, L=4, w,h =2, d=80 | Local | Conv 3x3 | (16x16x64) | (3x3x64)x64 | (16x16x80) | 1 | 64
|  | Conv 1x1 | (16x16x64) | (1x1x64)x80 |  |  | 80
| Unfold |  | (16x16x80) | …....... | 4*[64, 80] | 1 | ….......
| Linear |  | 4*[64, 80] | [80, 240] | 4*[64, 80] | 4 | ….......
| q*k^T and Softmax |  | 4*4*[64, 20] | 4*4* [20, 64]
| A*V |  | 4*4*[64, 64] | 4*4* [64, 20]
| Linear |  | 4*[64, 80] | [80, 80]
| Resudial Connection (Add) |  | …....... | ….......
| MLP |  | 4*[64, 80] | [80, 160]
| MLP |  | 4*[64, 160] | [160, 80]
| Resudial Connection (Add) |  | …....... | ….......
| Fold |  | 4*[64, 80] | …....... | (16x16x80) | 1 | ….......
| Fusion | Conv 1x1 | (16x16x80) | (3x3x80)x64 | (16x16x64) | 1 | 64
| Fusion | Concad | (16x16x64)**2 | ….......
| Fusion | Conv 3x3 | (16x16x128) | (3x3x128)x64
MobileNet V2, stride =2 | Conv Multiplication (Expnasion) |  | (16x16x64) | (1x1x64)x80 | (8x8x80) | 1 | 80
| Depthwise Multiplication |  | (16x16x80) | (3x3x80), stride = 2
| Conv Multiplication (Pointwise-Projection) |  | (8x8x80) | (1x1x80)x80
3 Mobile VIT Block, L=3, w,h =2, d=96 | Local | Conv 3x3 | (8x8x80) | (3x3x80)x80 | (8x8x96) | 1 | 80
|  | Conv 1x1 | (8x8x80) | (1x1x80)x96 |  |  | 96
| Unfold |  | (8x8x96) | …....... | 4*[16, 96] | 1 | ….......
| Linear |  | 4*[16, 96] | [96, 288] | 4*[16, 96] | 3 | ….......
| q*k^T and Softmax |  | 4*4*[16, 24] | 4*4* [24, 16]
| A*V |  | 4*4*[16, 16] | 4*4* [16, 24]
| Linear |  | 4*[16, 96] | [96, 96]
| Resudial Connection (Add) |  | …....... | ….......
| MLP |  | 4*[16, 96] | [96, 192]
| MLP |  | 4*[16, 192] | [192, 96]
| Resudial Connection (Add) |  | …....... | ….......
| Fold |  | 4*[16, 96] | …....... | (8x8x96) | 1 | ….......
| Fusion | Conv 1x1 | (8x8x96) | (3x3x96)x80 | (8x8x80) | 1 | 80
| Fusion | Concad | (8x8x80)**2 | ….......
| Fusion | Conv 3x3 | (8x8x160) | (3x3x160)x80
Conv 1x1 | Conv Multiplication |  | (8x8x80) | (1x1x80)x320 | (8x8x320) | 1 | 320
Global Pool | Pooling |  | (8x8x320) | …....... | (1x1x320) | 1 | ….......
Linear | SoftMax |  | 320 | (320x#Classes) | #Classes | 1 | ….......